## Part List Report
|  | PROTOTYPE BOM |  |  | IMR Technology Demonstrator
|  | Source Data From: | TechDemo.PrjPcb |  | Company Part Number: | IMR_002
|  | Project: | TechDemo.PrjPcb |  | PCB Revision: | 1
|  | Variant: | None |  | Engineer: | H. Collector
|  | Report Date: | 12/18/2020 | 9:59 PM
|  | Print Date: | 2020-12-18 | 44183.916
# | Quantity | LibRef | Description | Designator | MFG | MFG_PN | Supplier 1 | Supplier Part Number 1 | #Column Name Error:' Unit Price | TOTAL
1 | 1 | CONN_BATTERY_18650 | BATTERY CONTACT CLP 18650 PC PIN (NOTE: QTY x2) | BAT1 | Keystone Electronics | 54 | Digi-Key | 36-54-ND |  | 0
2 | 13 | CAP_2.2UF_50V_0805 | CAP CER 2.2UF 50V X7R 0805 | C1, C22, C23, C24, C25, C26, C27, C28, C29, C54, C61, C62, C63 | Taiyo Yuden | UMK212BB7225MG-T | Digi-Key | 587-4963-1-ND |  | 0
3 | 2 | CAP_27PF_50V_0603 | CAP CER 4.7PF 50V C0G/NPO 0603 | C2, C3 | Yageo | CC0603KRNPO9BN270 | Digi-Key | 311-4032-1-ND |  | 0
4 | 2 | CAP_4.7PF_50V_0603 | CAP CER 4.7PF 50V C0G/NPO 0603 | C4, C5 | Yageo | CC0603CRNPO9BN4R7 | Digi-Key | 311-1740-1-ND |  | 0
5 | 28 | CAP_0.1UF_50V_0603 | CAP CER 0.1UF 50V X7R 0603 | C6, C7, C8, C9, C10, C11, C12, C13, C14, C15, C16, C17, C18, C19, C20, C21, C32, C33, C34, C35, C36, C37, C38, C39, C40, C41, C42, C43 | Yageo | CC0603KRX7R9BB104 | Digi-Key | 311-1344-1-ND |  | 0
6 | 18 | CAP_0.1UF_50V_0805 | CAP CER 0.1UF 50V X7R 0805 | C30, C31, C44, C47, C48, C51, C52, C53, C56, C57, C58, C60, C64, C65, C67, C69, C70, C74 | AVX | 08055C104KAT2A | Digi-Key | 478-1395-1-ND |  | 0
7 | 4 | CAP_22UF_35V_ALE_NF | CAP, AL E, 22UF, 35V, 20%, ROHS | C45, C50, C68, C71 | NICHICON | UZS1C220MCL1GB | Digi-Key | 493-10138-1-ND |  | 0
8 | 2 | CAP_1.0UF_50V_0805 | CAP CER 1UF 50V X7R 0805 | C46, C55 | Taiyo Yuden | UMK212B7105MGHT | Digi-Key | 587-6375-1-ND |  | 0
9 | 1 | CAP_22UF_10V_TANT | CAP TANT 22UF 20% 10V 1206 | C49 | AVX Corporation | TAJA226M010RNJ | Digi-Key | 478-5798-1-ND |  | 0
10 | 1 | CAP_22UF_16V_TANT | CAP TANT 22UF 20% 16V 2312 | C59 | AVX Corporation | TRJC226K016RRJ | Digi-Key | 478-11127-1-ND |  | 0
11 | 1 | CAP_47UF_16V_ALE_NF | CAP ALUM 47UF 20% 16V SMD | C66 | NICHICON | UCL1C470MCL6GS | Digi-Key | 493-3916-1-ND |  | 0
12 | 1 | CAP_18PF_50V_0805 | CAP CER 18PF 50V C0G/NP0 0805 | C72 | Stackpole Electronics Inc | CML0805C0G180JT50V | Digi-Key | 738-CML0805C0G180JT50VCT-ND |  | 0
13 | 1 | CAP_18NF_50V_0805 | CAP CER 0.018UF 50V X7R 0805 | C73 | Yageo | CC0805KRX7R9BB183 | Digi-Key | 311-1137-1-ND |  | 0
14 | 3 | DIODE_1N4148W-7-F | DIODE GEN PURP 100V 300MA SOD123 | D1, D5, D6 | Diodes Incorporated | 1N4148W-7-F | Digi-Key | 1N4148W-FDICT-ND |  | 0
15 | 2 | DIODE_SCHOTTKY_MBRS2040LT3G | DIODE SCHOTTKY 40V 2A SMB | D2, D7 | ON SEMICONDUCTOR | MBRS2040LT3G | Digi-Key | MBRS2040LT3GOSCT-ND |  | 0
16 | 2 | DIODE_TVS_GSOT03C-G3-08 | TVS DIODE 3.3V 12.3V SOT23 | D3, D4 | Vishay Semiconductor | GSOT03C-G3-08 | Digi-Key | GSOT03C-G3-08GICT-ND |  | 0
17 | 1 | DIODE_ZENER_MMSZ5227BS-7-F | DIODE ZENER 3.6V 200MW SOD323 | D8 | Vishay Semiconductor | MMSZ5227BS-7-F | Digi-Key | MMSZ5227BS-FDICT-ND |  | 0
18 | 1 | MODULE_NHD-4.3-480272EF-ASXV#-CTP | LCD TFT 480X272 HIGH BRIGHT | DISP1 | Newhaven Display Intl | NHD-4.3-480272EF-ASXV#-CTP | DigiKey | NHD-4.3-480272EF-ASXV#-CTP-ND |  | 0
19 | 5 | FERRITE_BLM21AG102SN1D | FERRITE, 1KOHM AT 100MHZ, 220MA, .450DCR | FB1, FB2, FB3, FB4, FB5 | MURATA | BLM21AG102SN1D | Digi-Key | 490-1041-1-ND |  | 0
20 | 1 | CONN_6P_SINGLE_ROW | CONN HEADER VERT 6POS 2.54MM | J1 | Sullins Connector Solutions | PREC006SFAN-RC | Digi-Key | S1212EC-06-ND |  | 0
21 | 1 | CONN_HIROSE_DM3BT-DSF-PEJS | CONN MICRO SD CARD PUSH-PUSH R/A | J3 | Hirose Electric Co Ltd | DM3BT-DSF-PEJS | Digi-Key | HR1942CT-ND |  | 0
22 | 1 | CONN_MOLEX_0512964033 | CONN FFC BOTTOM 40POS 0.50MM R/A | J4 | Molex | 0512964033 | Digi-Key | WM11237CT-ND |  | 0
23 | 1 | CONN_MOLEX_0522070660 | CONN FPC TOP 6POS 1.00MM R/A | J5 | Molex | 0522070660 | Digi-Key | WM10939CT-ND |  | 0
24 | 1 | CONN_USB_MOLEX_0475900001 | CONN RCPT MICRO USB AB 5P SMD RA | J6 | Molex | 0475900001 | Digi-Key | WM17144CT-ND |  | 0
25 | 2 | CONN_3P_SINGLE_ROW | CONN HEADER VERT 3POS 2.54MM | J7, J11 | Sullins Connector Solutions | PREC003SFAN-RC | Digi-Key | S1212EC-03-ND |  | 0
26 | 1 | CONN_TD_EXPANSION_MODULE | CONN HEADER VERT 5POS 2.54MM (NOTE: QTY x4) | J8 | Sullins Connector Solutions | PPTC051LFBN-RC | Digi-Key | S6103-ND |  | 0
27 | 4 | CONN_2P_SINGLE_ROW | CONN HEADER VERT 2POS 2.54MM | J9, J10, J12, J13 | Sullins Connector Solutions | PREC002SFAN-RC | Digi-Key | S1212EC-02-ND |  | 0
28 | 1 | INDUCTOR_LPS4018-472MRC | SHIELDED POWER INDUCTORS, 4.7UH | L1 | COILCRAFT | LPS4018-472MRC | Digi-Key | 2457-LPS4018-472MRC-ND |  | 0
29 | 1 | INDUCTOR_SDR0403-1R0ML | FIXED IND 1UH 3.8A 33 MOHM SMD | L2 | Bourns Inc. | SDR0403-1R0ML | Digi-Key | SDR0403-1R0MLCT-ND |  | 0
30 | 1 | INDUCTOR_IHLP2020BZER1R0M01 | FIXED IND 1UH 3.8A 33 MOHM SMD | L3 | Bourns Inc. | IHLP2020BZER1R0M01 | Digi-Key | 541-1087-1-ND |  | 0
31 | 1 | DIODE_LED_GREEN_LTST-C170GKT | DIODE, LED GREEN CLEAR SMD | LED1 | Lite-On Inc. | LTST-C170GKT | Digi-Key | 160-1179-1-ND |  | 0
32 | 1 | LED_RED_GREEN_HSMF-A201-A00J1 | LED GREEN/RED CLEAR 4PLCC SMD | LED2 | Broadcom Limited | HSMF-A201-A00J1 | Digi-Key | 516-2491-1-ND |  | 0
33 | 1 | MOSFET_PCH_IRLML5103PBF | MOSFET P CHN, VDS=30V, RDSON = .6OHM, SOT 23 | Q1 | INTERNATIONAL RECTIFIER | IRLML5103PBF | Digi-Key | IRLML5103PBFCT-ND |  | 0
34 | 4 | MOSFET_NCH_2N7002-7-F | MOSFET N-CH 60V 115MA SOT23-3 | Q2, Q3, Q4, Q5 | Diodes Incorporated | 2N7002-7-F | Digi-Key | 2N7002-FDICT-ND |  | 0
35 | 2 | MOSFET_PCH_NTR3A30PZT1G | MOSFET P-CH 20V 3A SOT23-3 | Q6, Q7 | ON Semiconductor | NTR3A30PZT1G | Digi-Key | NTR3A30PZT1GOSCT-ND |  | 0
36 | 1 | RES_200_0805_1/8W_1%_1 | RES SMD 200 OHM 1% 1/8W 0805 | R1 | Yageo | RC0805FR-07200RL | Digi-Key | 311-200CRCT-ND |  | 0
37 | 2 | RES_1M_0603_1/10W_1% | RES SMD 1M OHM 1% 1/10W 0603 | R2, R3 | Yageo | RC0603FR-071ML | Digi-Key | 311-1.00MHRCT-ND |  | 0
38 | 3 | RES_10K_0603_1/10W_1% | RES SMD 10K OHM 1% 1/10W 0603 | R4, R5, R34 | Yageo | RC0603FR-0710KL | Digi-Key | 311-10.0KHRCT-ND |  | 0
39 | 20 | RES_100K_0603_1/10W_1% | RES SMD 100K OHM 1% 1/10W 0603 | R6, R7, R11, R12, R13, R14, R15, R16, R17, R18, R19, R20, R21, R22, R23, R24, R25, R26, R67, R68 | Yageo | RC0603FR-07100KL | Digi-Key | 311-100KHRCT-ND |  | 0
40 | 7 | RES_0_0805_1/8W | RES SMD 0 OHM JUMPER 1/8W 0805 | R8, R29, R30, R55, R56, R59, R60 | Yageo | RC0805JR-070RL | Digi-Key | 311-0.0ARCT-ND |  | 0
41 | 13 | RES_10K_0805_1/4W_1% | RES SMD 10K OHM 1% 1/4W 0805 | R9, R10, R45, R47, R49, R52, R69, R70, R71, R72, R73, R74, R75 | KOA Speer Electronics, Inc. | SG73S2ATTD1002F | Digi-Key | 2019-SG73S2ATTD1002FCT-ND |  | 0
42 | 17 | RES_100K_0805_1/4W_1% | RES SMD 100K OHM 1% 1/4W 0805 | R27, R35, R36, R37, R40, R41, R42, R43, R46, R48, R50, R51, R53, R61, R64, R65, R66 | KOA Speer Electronics, Inc. | RK73H2ATTD1003F | Digi-Key | 2019-RK73H2ATTD1003FCT-ND |  | 0
43 | 1 | RES_5.1_0805_1/8W_1% | RES 5.1 OHM 1% 1/8W 0805 | R28 | Yageo | RC0805FR-075R1L | Digi-Key | YAG3373CT-ND |  | 0
44 | 2 | RES_15K_0805_1/8W_1% | RES SMD 15K OHM 1% 1/8W 0805 | R31, R32 | Yageo | RC0805FR-0715KL | Digi-Key | 311-15.0KCRCT-ND |  | 0
45 | 1 | RES_1K_0805_1/8W_1% | RES SMD 1K OHM 1% 1/8W 0805 | R33 | Yageo | RC0805FR-071KL | Digi-Key | 311-1.00KCRCT-ND |  | 0
46 | 2 | RES_120_0805_1/4W_1% | RES 120 OHM 1% 1/4W 0805 | R38, R39 | KOA Speer Electronics, Inc. | RK73H2ATTD1200F | Digi-Key | 2019-RK73H2ATTD1200FCT-ND |  | 0
47 | 1 | RES_POT_10K_500mW | TRIMMER 10K OHM 0.5W PC PIN TOP | R44 | Bourns Inc. | 3386F-1-103TLF | Digi-Key | 3386F-103TLF-ND |  | 0
48 | 1 | RES_0.140_1206_1/4W_1% | RES 0.14 OHM 1% 1/4W 1206 | R54 | Yageo | RL1206FR-070R14L | Digi-Key | 311-.14LWCT-ND |  | 0
49 | 1 | RES_768K_0805_1/8W_1% | RES SMD 768K OHM 1% 1/8W 0805 | R57 | Yageo | RC0805FR-07768KL | Digi-Key | 311-768KCRCT-ND |  | 0
50 | 1 | RES_137K_0805_1/8W_1% | RES SMD 137K OHM 1% 1/8W 0805 | R58 | Yageo | RC0805FR-07137KL | Digi-Key | 311-137KCRCT-ND |  | 0
51 | 1 | RES_40.2K_0805_1/8W_1%_1 | RES SMD 40.2K OHM 1% 1/8W 0805 | R62 | Yageo | RC0805FR-0740K2L | Digi-Key | 311-40.2KCRCT-ND |  | 0
52 | 1 | RES_402K_0805_1/8W_1% | RES SMD 402K OHM 1% 1/8W 0805 | R63 | Yageo | RC0805FR-07402KL | Digi-Key | 311-402KCRCT-ND |  | 0
53 | 1 | SW_DIP_220ADC16 | SWITCH ROTARY DIP HEX 100MA 50V | SW1 | CTS Electrocomponents | 220ADC16 | DigiKey | CT3070-ND |  | 0
54 | 2 | SWITCH_EVQ-Q2U02W | SWITCH TACTILE SPST-NO 0.02A 15V | SW2, SW3 | Panasonic Electronic Components | EVQ-Q2U02W | Digi-Key | P12954SCT-ND |  | 0
55 | 1 | IC_STM32F746NGH6U | STM32F746NGH6 (STM32F7 Birdie) TBGA216 | U1 | STMicroelectronics | STM32F746IGT6 | DigiKey | 497-15817-ND |  | 0
56 | 1 | IC_ IS42S32400F-6TL | IC DRAM 128M PARALLEL 86TSOP II | U2 | ISSI, Integrated Silicon Solution Inc | IS42S32400F-6TL-TR | Mouser | 870-IS42S32400F-6TL |  | 0
57 | 1 | IC_MT25QL128ABA1ESE-0SIT | IC FLASH 128M SPI 133MHZ 8SOP2 | U3 | Micron Technology Inc. | MT25QL128ABA1ESE-0SIT | Digi-Key | 557-1772-1-ND |  | 0
58 | 1 | IC_TPS61169DCKR | IC LED DRVR RGLTR DIM 1.8A SC70 | U4 | Texas Instruments | TPS61169DCKR | Digi-Key | 296-40821-1-ND |  | 0
59 | 1 | IC_RCLAMP0504FATCT | TVS DIODE 5V 25V SC70-6 | U5 | Semtech Corporation | RCLAMP0504FATCT | Digi-Key | RCLAMP0504FATCTCT-ND |  | 0
60 | 1 | IC_STMPS2141MTR | IC PWR SWITCH N-CHANNEL 1:1 8SO | U6 | STMicroelectronics | STMPS2141MTR | Digi-Key | 497-6932-1-ND |  | 0
61 | 1 | IC_LIS3DHTR | ACCEL 2-16G I2C/SPI 16LGA | U7 | STMicroelectronics | LIS3DHTR | Digi-Key | 497-10613-1-ND |  | 0
62 | 1 | MODULE_RCWL-1601 | MODULE ULTRASONIC SENSOR 3V | U8 | Adafruit Industries LLC | 4007 | Digi-Key | 1528-2832-ND |  | 0
63 | 1 | IC_TPL0401A-10DCKR | IC DGTL POT 10KOHM 128TAP SC70-6 | U9 | Texas Instruments | TPL0401A-10DCKR | Digi-Key | 296-29676-1-ND |  | 0
64 | 1 | IC_OPAMP_TSV620ILT | IC OPAMP GP 1 CIRCUIT SOT23-6 | U10 | STMicroelectronics | TSV620ILT | Digi-Key | 497-10160-1-ND |  | 0
65 | 1 | IC_OPAMP_LM4861 | IC AMP CLASS AB MONO 1.5W 8SOIC | U11 | Texas Instruments | LM4861MX/NOPB | Digi-Key | 296-38566-1-ND |  | 0
66 | 1 | IC_NX3DV221TKX | IC USB 2.0 SWITCH HS 10HVSON | U12 | NXP USA Inc. | NX3DV221TKX | Digi-Key | 568-10368-1-ND |  | 0
67 | 1 | MODULE_WRL-1746 | WIFI MODULE - ESP8266 4MB FLASH | U13 | Sparkfun | WRL-17146 | Digi-Key | 1568-WRL-17146-ND |  | 0
68 | 1 | IC_MCP73826-4.1VCHTR | IC CONTROLLR LI-ION 4.1V SOT23-6 | U14 | Microchip Technology | MCP73826-4.1VCHTR | Digi-Key | MCP73826-4.1VCHCT-ND |  | 0
69 | 1 | IC_TPS63020DSJR | IC REG BCK BST ADJ 3.5A 14VSON | U15 | Texas Instruments | TPS63020DSJR | Digi-Key | 296-36491-1-ND |  | 0
70 | 1 | IC_TPS61230DRCR | IC REG BOOST ADJ 4A 10VSON | U16 | Texas Instruments | TPS61230DRCR | Digi-Key | 296-37761-1-ND |  | 0
71 | 1 | IC_OSC_ECS-2520MVLC-250-BN-TR | XTAL OSC XO 25MHZ CMOS SMD | X1 | ECS Inc. | ECS-2520MVLC-250-BN-TR | Digi-Key | 50-ECS-2520MVLC-250-BN-CT-ND |  | 0
72 | 1 | XTAL_25HZ_6PF_SMD | CRYSTAL 25.0000MHZ 18PF SMD | X2 | ECS Inc. | ECS-250-18-7SX-TR | Digi-Key | XC2030-1-ND |  | 0
73 | 1 | XTAL_32.768KHZ_6PF_SMD | CRYSTAL 32.7680KHZ 6PF SMD | X3 | EPSON | MC-306 32.7680K-E0:PURE SN | Digi-Key | SER4097CT-ND |  | 0
Approved |  |  |  |  | Notes |  |  | Bill of Cost (Unit Buy): |  | 0

## Project Information
Project Full Path | C:\IMR_Projects\HabProjects\TechDemo\Hardware\TechDemo.PrjPcb
Project Filename | TechDemo.PrjPcb
Variant Name | None
Data-Source Filename | TechDemo.PrjPcb
Data-Source Full Path | C:\IMR_Projects\HabProjects\TechDemo\Hardware\TechDemo.PrjPcb
Title | Bill of Materials for Project [TechDemo.PrjPcb] (No PCB Document Selected)
Total Quantity | 210
Report Time | 9:59 PM
Report Date | 12/18/2020
Report Date & Tine | 12/18/2020 9:59 PM
Output Name | Bill of Materials
Output Type | BOM_PartType
Output Generator Name | BOM
Output Generator Description | Bill of Materials
Total Actual Price | <Parameter TotalActualPrice not found>
Total Target Price | <Parameter TotalTargetPrice not found>