## LQFP 144
TECHNOLOGY DEMONSTRATOR
STM32F746ZG LQFP 144
SIGNAL NAME | PORT | LQFP 144
LCD TFT DIPLAY | [6 empty] | CONFLICTING PORT PINS |  |  |  |  | USE HIGHER PIN COUNT CHIP
LCD_R0 | PG13 | 128 |  |  |  |  | PORT PIN | USE1 | USE2 | COMMENT |  | RISK | Pin Count 176 vs 144 | -3
LCD_R1 | PA2 | 36 |  |  |  |  | PA1 | LCD | QUAD SPI | Use LCD |  |  | More Expensive | -2
LCD_R2 | PA1 | 35 | PC10 | 111 |  |  | PC0 | LCD | SDRAM | Use LCD |  |  | Harder to solder | -5
LCD_R3 | PB0 | 46 |  |  |  |  | PE15 | LCD | SDRAM | USE SDRAM: NO OTHER OPTION | L |  | More PCB Space | -2
LCD_R4 | PA5 | 41 | PA11 | 103 |  |  | PE11 | LCD | SDRAM | USE SDRAM: NO OTHER OPTION | L | MITIGATE - | More expensive | -6
LCD_R5 | PC0 | 26 | PA12 | 104 |  |  | PG12 | LCD | LCD | UNRESOLVE | L | MITIGATE + | Have Bittle Build | 7
LCD_R6 | PB1 | 47 | PA8 | 100 |  |  | PD10 | LCD | SDRAM | USE SDRAM: NO OTHER OPTION | L | REWARD | Can support fully support RGB888 | 7
LCD_R7 | PE15 | 68 | PG6 | 91 |  |  | PE12 | LCD | SDRAM | USE SDRAM: NO OTHER OPTION | L |  | More pins for Expansion Module | 5
LCD_G0 | PE5 | 4 |  |  |  |  | PE14 | LCD | SDRAM | USE SDRAM: NO OTHER OPTION | L |  | More design options | 5
LCD_G1 | PE6 | 5 |  |  |  |  | PC9 | uSD Card | QUAD SPI | USE: uSD Card: NO OTHER OPTION | L |  | Mimics more closely reference design | 7
LCD_G2 | PA6 | 42 |  |  |  |  | PC10 | LCD | uSD Card | USE: uSD Card: NO OTHER OPTION | L
LCD_G3 | PE11 | 64 | PG10 | 125 |  |  | PA11 | LCD | USB OTG | USE USB OTG: NO OTHER OPTION
LCD_G4 | PB10 | 69 |  |  |  |  | PA12 | LCD | USB OTG | USE USB OTG: NO OTHER OPTION
LCD_G5 | PB11 | 70 |  |  |  |  | PA8 | LCD | USB OTG | USE USB OTG: NO OTHER OPTION
LCD_G6 | PC7 | 97
LCD_G7 | PD3 | 117 | [11 empty] | 13
LCD_B0 | PE4 | 3
LCD_B1 | PG12 | 127
LCD_B2 | PD6 | 122 | PG10 | 125
LCD_B3 | PD10 | 79 | PG11 | 126
LCD_B4 | PE12 | 65 | PG12 | 127
LCD_B5 | PA3 | 37
LCD_B6 | PB8 | 139
LCD_B7 | PB9 | 140
LCD_CLK | PE14 | 67 | PG7 | 92
LCD_DE | PF10 | 22 | PE13 | 66
LCD_VSYNC | PA4 | 40
LCD_HSYNC | PC6 | 96
BL_PWM
uSD CARD
SDMMC1_D0 | PC8 | 98
SDMMC1_D1 | PC9 | 99
SDMMC1_D2 | PC10 | 111
SDMMC1_D3 | PC11 | 112
SDMMC1_CLK | PC12 | 113
SDMMC1_CMD | PD2 | 116
SD_DETECT |  |  |  |  | SUGGEST PC13
QUAD SPI FLASH
QUADSPI_CLK | PB2 | 48
QUADSPI_BK1_NCS | PB6 | 136
QUADSPI_BKI_IO0 | PF8 | 20 | PD11 | 80 | PC9 | 99
QUADSPI_BK1_IO1 | PF9 | 21 | PD12 | 81 | PC10 | 111
QUADSPI_BK1_IO2 | PE2 | 1 | PF7 | 19
QUADSPI_BK1_IO3 | PF6 | 18 | PA1 | 35 | PD13 | 82
SDRAM 1
FMC_A0 | PF0 | 10
FMC_A1 | PF1 | 11
FMC_A2 | PF2 | 12
FMC_A3 | PF3 | 13
FMC_A4 | PF4 | 14
FMC_A5 | PF5 | 15
FMC_A6 | PF12 | 50
FMC_A7 | PF13 | 53
FMC_A8 | PF14 | 54
FMC_A9 | PF15 | 55
FMC_A10 | PG0 | 56
FMC_A11 | PG1 | 57
FMC_BA0 | PG4 | 89
FMC_BA1 | PG5 | 90
FMC_D0 | PD14 | 85
FMC_D1 | PD15 | 86
FMC_D2 | PD0 | 114
FMC_D3 | PD1 | 115
FMC_D4 | PE7 | 58
FMC_D5 | PE8 | 59
FMC_D6 | PE9 | 60
FMC_D7 | PE10 | 63
FMC_D8 | PE11 | 64
FMC_D9 | PE12 | 65
FMC_D10 | PE13 | 66
FMC_D11 | PE14 | 67
FMC_D12 | PE15 | 68
FMC_D13 | PD8 | 77
FMC_D14 | PD9 | 78
FMC_D15 | PD10 | 79
FMC_NBL0 | PE0 | 141
FMC_NBL1 | PE1 | 142
FMC_SDCKE0 | PC3 | 29
FMC_SDCLK | PG8 | 93
FMC_SDNCAS | PG15 | 132
FMC_SDNE0 | PC2 | 28 | PC4 | 44
FMC_SDNRAS | PF11 | 49
FMC_SDNWE | PC0 | 26 | PA7 | 43
USB OTG FS
OTG_FS_VBUS | PA9 | 101 |  |  | NOT USED FOR DEVICE PUT ANYWHERE (This has to do with sensing the presence (input) of VBUS)
OTG_FS_DM | PA11 | 103
OTG_FS_DP | PA12 | 104
OTG_FS_ID | PA10 | 102
OTG_FS_SOF | PA8 | 100 |  |  | NOT USED FOR DEVICE PUT ANYWHERE (Start Of Frame)
OTG_FS_PwrSwitch |  |  |  |  | NOT USED FOR DEVICE PUT ANYWHERE

## LQFP 176
TECHNOLOGY DEMONSTRATOR
STM32F746IGT LQFP 176
SIGNAL NAME | PORT | LQFP 176
LCD TFT DIPLAY
LTDC_B0 | PE4 | 3 | PG14 | 157
LTDC_B1 | PG12 | 155
LTDC_B2 | PD6 | 150 | PG10 | 153
LTDC_B3 | PD10 | 98 | PG11 | 154
LTDC_B4 | PE12 | 75 | PG12 | 155 | PI4 | 173
LTDC_B5 | PA3 | 47 |  |  | PI5 | 174
LTDC_B6 | PB8 | 167 |  |  | PI6 | 175
LTDC_B7 | PB9 | 168 |  |  | PI7 | 176
LTDC_CLK | PE14 | 77 | PG7 | 111
LTDC_DE | PF10 | 28 | PE13 | 76
LTDC_G0 | PE5 | 4
LTDC_G1 | PE6 | 5
LTDC_G2 | PA6 | 52 |  |  | PH13 | 128
LTDC_G3 | PE11 | 74 | PG10 | 153 | PH14 | 129
LTDC_G4 | PB10 | 79 |  |  | PH15 | 130
LTDC_G5 | PB11 | 80 | P10 | 131
LTDC_G6 | PC7 | 116 |  |  | PI1 | 132
LTDC_G7 | PD3 | 145 |  |  | PI2 | 133
LTDC_HSYNC | PC6 | 115 |  |  | PI10 | 12
LTDC_R0 | PG13 | 156 | PH2 | 43
LTDC_R1 | PA2 | 42 | PH3 | 44
LTDC_R2 | PA1 | 41 | PC10 | 139 | PH8 | 85
LTDC_R3 | PB0 | 56 |  |  | PH9 | 86
LTDC_R4 | PA5 | 51 | PA11 | 122 | PH10 | 87
LTDC_R5 | PC0 | 32 | PA12 | 123 | PH11 | 88
LTDC_R6 | PB1 | 57 | PA8 | 119 | PH12 | 89
LTDC_R7 | PE15 | 78 | PG6 | 110
LTDC_VSYNC | PA4 | 50 |  |  | PI9 | 11
BL_PWM
LCD TOUCH
LCD_SCL | PH7 | 84 | PA8 | 119
LCD_SDA | PH8 | 85 | PC9 | 118
LCD_INT | [6 empty] | SET AS AN IRQ
LCD_RST | [6 empty] | SET AS A RESET
uSD CARD
SDMMC1_D0 | PC8 | 117
SDMMC1_D1 | PC9 | 118
SDMMC1_D2 | PC10 | 139
SDMMC1_D3 | PC11 | 140
SDMMC1_CLK | PC12 | 141
SDMMC1_CMD | PD2 | 144
SD_DETECT |  |  |  |  | SUGGEST PC13 |  | I think this can change
QUAD SPI FLASH
QUADSPI_CLK | PB2 | 58
QUADSPI_BK1_NCS | PB6 | 164
QUADSPI_BKI_IO0 | PF8 | 26 | PD11 | 99 | PC9 | 118
QUADSPI_BK1_IO1 | PF9 | 27 | PD12 | 100 | PC10 | 139
QUADSPI_BK1_IO2 | PE2 | 1 | PF7 | 25
QUADSPI_BK1_IO3 | PF6 | 24 | PA1 | 41 | PD13 | 101
QUADSPI_BK1_NCS | PB6
SDRAM 1
FMC_A0 | PF0 | 16
FMC_A1 | PF1 | 17
FMC_A2 | PF2 | 18
FMC_A3 | PF3 | 19
FMC_A4 | PF4 | 20
FMC_A5 | PF5 | 21
FMC_A6 | PF12 | 60
FMC_A7 | PF13 | 63
FMC_A8 | PF14 | 64
FMC_A9 | PF15 | 65
FMC_A10 | PG0 | 66
FMC_A11 | PG1 | 67
FMC_BA0 | PG4 | 108
FMC_BA1 | PG5 | 109
FMC_D0 | PD14 | 104
FMC_D1 | PD15 | 105
FMC_D2 | PD0 | 142
FMC_D3 | PD1 | 143
FMC_D4 | PE7 | 68
FMC_D5 | PE8 | 69
FMC_D6 | PE9 | 70
FMC_D7 | PE10 | 73
FMC_D8 | PE11 | 74
FMC_D9 | PE12 | 75
FMC_D10 | PE13 | 76
FMC_D11 | PE14 | 77
FMC_D12 | PE15 | 78
FMC_D13 | PD8 | 96
FMC_D14 | PD9 | 97
FMC_D15 | PD10 | 98
FMC_NBL0 | PE0 | 169
FMC_NBL1 | PE1 | 170
FMC_SDCKE0 | PC3 | 35 | PH2 | 43 | PC5 | 55
FMC_SDCLK | PG8 | 112
FMC_SDNCAS | PG15 | 160
FMC_SDNE0 | PC2 | 34 | PH3 | 44 | PC4 | 54
FMC_SDNRAS | PF11 | 59
FMC_SDNWE | PC0 | 32 | PH5 | 46 | PA7 | 53
USB OTG FS
OTG_FS_VBUS | PA9 | 120 |  |  | NOT USED FOR DEVICE PUT ANYWHERE (This has to do with sensing the presence (input) of VBUS)
OTG_FS_DM | PA11 | 122
OTG_FS_DP | PA12 | 123
OTG_FS_ID | PA10 | 121
OTG_FS_SOF | PA8 | 119 |  |  | NOT USED FOR DEVICE PUT ANYWHERE (Start Of Frame)
OTG_FS_PwrSwitch |  |  |  |  | NOT USED FOR DEVICE PUT ANYWHERE

## Sheet1
LTDC_R0 | PG13 | 156 | PH2 | 43
LTDC_R1 | PA2 | 42 | PH3 | 44
LTDC_R2 | PA1 | 41 | PC10 | 139 | PH8 | 85
LTDC_R3 | PB0 | 56 |  |  | PH9 | 86
LTDC_R4 | PA5 | 51 | PA11 | 122 | PH10 | 87
LTDC_R5 | PC0 | 32 | PA12 | 123 | PH11 | 88
LTDC_R6 | PB1 | 57 | PA8 | 119 | PH12 | 89
LTDC_R7 | PE15 | 78 | PG6 | 110
LTDC_G0 | PE5 | 4
LTDC_G1 | PE6 | 5
LTDC_G2 | PA6 | 52 |  |  | PH13 | 128
LTDC_G3 | PE11 | 74 | PG10 | 153 | PH14 | 129
LTDC_G4 | PB10 | 79 |  |  | PH15 | 130
LTDC_G5 | PB11 | 80 | P10 | 131
LTDC_G6 | PC7 | 116 |  |  | PI1 | 132
LTDC_G7 | PD3 | 145 |  |  | PI2 | 133
LTDC_B0 | PE4 | 3 | PG14 | 157
LTDC_B1 | PG12 | 155
LTDC_B2 | PD6 | 150 | PG10 | 153
LTDC_B3 | PD10 | 98 | PG11 | 154
LTDC_B4 | PE12 | 75 | PG12 | 155 | PI4 | 173
LTDC_B5 | PA3 | 47 |  |  | PI5 | 174
LTDC_B6 | PB8 | 167 |  |  | PI6 | 175
LTDC_B7 | PB9 | 168 |  |  | PI7 | 176
LTDC_CLK | PE14 | 77 | PG7 | 111
LTDC_DE | PF10 | 28 | PE13 | 76
LTDC_VSYNC | PA4 | 50 |  |  | PI9 | 11
LTDC_HSYNC | PC6 | 115 |  |  | PI10 | 12